## ListaOriginală
Collated Components:
Item | Qty | Reference(s) | Value | LibPart | Footprint | Datasheet | DNP | Sim.Device | Sim.Pins
1 | 2 | C1, C3 | 100n | HC2000:C-EU025-025X050 | HC2000:C025-030X050
2 | 1 | C2 | 4n7 | HC2000:C-EU025-030X050 | HC2000:C025-030X050
3 | 1 | C4 | 3,3uF/4,7uF | HC2000:CPOL-EU140CLH-0810 | HC2000:C025-024X044
4 | 1 | C5 | 270p | HC2000:C-EU025-030X050 | HC2000:C025-030X050
5 | 1 | C6 | 150p | HC2000:C-EU025-025X050 | HC2000:C025-030X050
6 | 1 | C7 | 10p/15p | HC2000:C-EU025-025X050 | HC2000:C025-030X050
7 | 1 | C8 | 220p/- | HC2000:C-EU025-025X050 | HC2000:C025-030X050
8 | 1 | C9 | 220p | HC2000:C-EU025-025X050 | HC2000:C025-030X050
9 | 1 | C10 | 270p | HC2000:C-EU025-024X044 | HC2000:C025-025X050
10 | 1 | C11 | 270p | HC2000:C-EU025-030X050 | HC2000:C025-025X050
11 | 4 | C12, C13, C16, C17 | 4n7 | HC2000:C-EU025-025X050 | HC2000:C025-025X050
12 | 1 | C14 | 100p/180p | HC2000:C-EU025-025X050 | HC2000:C025-030X050
13 | 1 | C15 | 10u | HC2000:CPOL-EU140CLH-1010 | HC2000:C025-024X024
14 | 7 | CD1, CD6, CD22, CD36, CD37, CD39, CD40 | u1 | :C-EU025-024X044_4 | HC2000:C025-024X044
15 | 5 | CD2, CD4, CD7, CD8, CD38 | - | :C-EU025-024X044_4 | HC2000:C025-024X044
16 | 2 | CD3, CD5 | 100u | :C-EU025-024X044_4 | HC2000:C025-024X044
17 | 1 | CD9 | u1 | :C-EU025-024X044_10 | HC2000:C025-024X044
18 | 1 | CD10 | - | :C-EU025-024X044_11 | HC2000:C025-024X044
19 | 1 | CD11 | u1 | :C-EU025-024X044_11 | HC2000:C025-024X044
20 | 1 | CD12 | 100u | :C-EU025-024X044_12 | HC2000:C025-024X044
21 | 1 | CD13 | u1 | :C-EU025-024X044_15 | HC2000:C025-024X044
22 | 1 | CD14 | - | :C-EU025-024X044_14 | HC2000:C025-024X044
23 | 1 | CD15 | u1 | :C-EU025-024X044_16 | HC2000:C025-024X044
24 | 9 | CD16, CD17, CD24, CD25, CD26, CD27, CD31, CD32, CD33 | u1 | :C-EU025-024X044_13 | HC2000:C025-024X044
25 | 1 | CD18 | 100u | :C-EU025-024X044_13 | HC2000:C025-024X044
26 | 1 | CD19 | u1 | HC2000:C-EU025-024X044 | HC2000:C025-024X044
27 | 1 | CD20 | u1 | :C-EU025-024X044_17 | HC2000:C025-024X044
28 | 1 | CD21 | u1 | :C-EU025-024X044_5 | HC2000:C025-024X044
29 | 1 | CD23 | 100u | :C-EU025-024X044_8 | HC2000:C025-024X044
30 | 1 | CD28 | - | :C-EU025-024X044_1 | HC2000:C025-024X044
31 | 1 | CD29 | - | :C-EU025-024X044_3 | HC2000:C025-024X044
32 | 1 | CD30 | u1 | :C-EU025-024X044_2 | HC2000:C025-024X044
33 | 1 | CD34 | - | :C-EU025-024X044_13 | HC2000:C025-024X044
34 | 1 | CD35 | u1 | :C-EU025-024X044_6 | HC2000:C025-024X044
35 | 1 | CT0 | 10-60pF | HC2000:C-TRIMM808 | HC2000:CTRIM808-BC
36 | 1 | CX0 | 100u | HC2000:CPOL-EU140CLH-0810 | HC2000:C025-024X044
37 | 1 | CY1 | 1.5u | HC2000:CPOL-EU140CLH-1010 | HC2000:140CLH-1010
38 | 8 | D1, D2, D3, D4, D5, D6, D7, D8 | 1N4148 | HC2000:1N4148DO35-10 | HC2000:DO35-10
39 | 1 | DX1 | 1N4148 | HC2000:1N4148DO35-7 | HC2000:DO35-7 | https://assets.nexperia.com/documents/data-sheet/1N4148_1N4448.pdf |  | D | 1=K 2=A
40 | 1 | J1 | VIDEO | HC2000:F09FD | HC2000:DSUB-9_Female_Horizontal_P2.77x2.84mm_EdgePinOffset7.70mm_Housed_MountingHolesOffset9.12mm
41 | 1 | J2 | JOYSTICK | HC2000:F09MD | HC2000:DSUB-9_Male_Horizontal_P2.77x2.84mm_EdgePinOffset7.70mm_Housed_MountingHolesOffset9.12mm
42 | 1 | J3 | MAB5SH | HC2000:MAB5SH | HC2000:MAB5SH
43 | 2 | J4, J6 | . | HC2000:HC-POWER | HC2000:HC-POWER
44 | 1 | J5 | RS232 + RETEA | HC2000:F09FD | HC2000:DSUB-9_Female_Horizontal_P2.77x2.84mm_EdgePinOffset7.70mm_Housed_MountingHolesOffset9.12mm
45 | 2 | J7, J8 | FDD-CON | HC2000:PINHD-2X17 | HC2000:2X17
46 | 1 | J9 | . | HC2000:MTA04-100 | HC2000:10X04MTA
47 | 1 | J10 | SDS-60J | HC2000:SDS-60J | HC2000:SDS-60J-CUI_SDS-60J
48 | 2 | JP2, JP5 | - | HC2000:JP1E | HC2000:JP1
49 | 1 | KB-CONN0 | DIP16 | HC2000:DIL16 | HC2000:DIL16
50 | 1 | L1 | 100 | HC2000:L-USPIS2816 | HC2000:PIS2816
51 | 1 | Q1 | 17,734 | HC2000:CRYSTALHC18U-H | HC2000:HC18U-H
52 | 1 | Q2 | 8MHz | HC2000:CRYSTALHC18U-H | HC2000:HC18U-H
53 | 24 | R1, R2, R3, R4, R13, R14, R34, R37, R38, R44, R47, R49, R51, R53, R55, R58, R63, R72, R73, R74, R75, R76, R77, R78 | 1k | HC2000:R-EU_0204{slash}7 | HC2000:0204_7
54 | 2 | R5, R60 | 330/300 | HC2000:R-EU_0204{slash}7 | HC2000:0204_7
55 | 1 | R6 | 2M2/2M | HC2000:R-EU_0204{slash}7 | HC2000:0204_7
56 | 11 | R7, R8, R9, R11, R15, R16, R18, R20, R25A0, R29, R52 | 10k | HC2000:R-EU_0204{slash}7 | HC2000:0204_7
57 | 1 | R10 | 47k | HC2000:R-EU_0204{slash}7 | HC2000:0204_7
58 | 2 | R12, R17 | 2k | HC2000:R-EU_0204{slash}7 | HC2000:0204_7
59 | 5 | R19, R19B0, R33, R43, R50A0 | 470 | HC2000:R-EU_0204{slash}7 | HC2000:0204_7
60 | 1 | R21 | 10k/470k | HC2000:R-EU_0204{slash}7 | HC2000:0204_7
61 | 1 | R22 | 8k2/6k | HC2000:R-EU_0204{slash}7 | HC2000:0204_7
62 | 1 | R23 | 220 | HC2000:R-EU_0204{slash}7 | HC2000:0204_7
63 | 1 | R24 | 430 | HC2000:R-EU_0204{slash}7 | HC2000:0204_7
64 | 3 | R26, R42, R45 | 330/- | HC2000:R-EU_0204{slash}7 | HC2000:0204_7
65 | 1 | R27A0 | 47 | HC2000:R-EU_0204{slash}7 | HC2000:0204_7
66 | 4 | R28, R40, R41, R56 | 220/1k | HC2000:R-EU_0204{slash}7 | HC2000:0204_7
67 | 2 | R30, R48 | 75/69 | HC2000:R-EU_0204{slash}7 | HC2000:0204_7
68 | 1 | R31 | 240/270 | HC2000:R-EU_0204{slash}7 | HC2000:0204_7
69 | 1 | R32 | 1k5 | HC2000:R-EU_0204{slash}7 | HC2000:0204_7
70 | 1 | R35 | 680 | HC2000:R-EU_0204{slash}7 | HC2000:0204_7
71 | 1 | R36 | 100 | HC2000:R-EU_0204{slash}7 | HC2000:0204_7
72 | 3 | R39, R46, R57 | 560 | HC2000:R-EU_0204{slash}7 | HC2000:0204_7
73 | 2 | R54, R61 | 3k9 | HC2000:R-EU_0204{slash}7 | HC2000:0204_7
74 | 1 | R59 | 27k | HC2000:R-EU_0204{slash}7 | HC2000:0204_7
75 | 2 | R62, R67 | 910 | HC2000:R-EU_0204{slash}7 | HC2000:0204_7
76 | 1 | R64 | 7k5 | HC2000:R-EU_0204{slash}7 | HC2000:0204_7
77 | 2 | R65, R71 | 510 | HC2000:R-EU_0204{slash}7 | HC2000:0204_7
78 | 1 | R66 | 1k8/1k6 | HC2000:R-EU_0204{slash}7 | HC2000:0204_7
79 | 1 | R68 | 5k6/5k1 | HC2000:R-EU_0204{slash}7 | HC2000:0204_7
80 | 1 | R69 | 2k7 | HC2000:R-EU_0204{slash}7 | HC2000:0204_7
81 | 1 | R70 | 1k1 | HC2000:R-EU_0204{slash}7 | HC2000:0204_7
82 | 1 | RP1 | 10k | HC2000:G08R | HC2000:SIL9
83 | 1 | SPEAKER0 | BEL | HC2000:AL11P | HC2000:AL11P
84 | 1 | SW1 | RESET_SW | HC2000:RESET_SW | HC2000:RESET_SW | ~
85 | 1 | T1 | BD139 | HC2000:BD139 | HC2000:TO-126-3_Vertical
86 | 1 | T2 | 2N2369/2N2368 | HC2000:2N2369 | HC2000:TO18
87 | 1 | T3 | 2N2369/BC108A | HC2000:2N2369 | HC2000:TO18
88 | 2 | T4, T5 | BC177 | HC2000:BC177 | HC2000:TO18
89 | 2 | UA1, UC7 | 74244N | HC2000:74244N | HC2000:DIL20
90 | 1 | UA7 | LM324N | HC2000:LM324N | HC2000:DIL14
91 | 2 | UA8, UC8 | 2k x 4bit/- | HC2000:2114 | HC2000:DIL18
92 | 5 | UA9, UB10, UE4, UF8, UH10 | 74138N | HC2000:74138N | HC2000:DIL16
93 | 1 | UA10 | 1488 | HC2000:DIL14 | HC2000:DIL14
94 | 1 | UA11 | 7406N | HC2000:7406N | HC2000:DIL14
95 | 1 | UA12 | NE555 | HC2000:NE555 | HC2000:DIL-08
96 | 2 | UA23, UA34 | 7409N | HC2000:7409N | HC2000:DIL14
97 | 8 | UB1, UD3, UD10, UE10, UF4, UF10, UG12, UH12 | 7474N | HC2000:7474N | HC2000:DIL14
98 | 4 | UB2, UG10, UH3, UH5 | 7400N | HC2000:7400N | HC2000:DIL14
99 | 1 | UB3 | 74367N | HC2000:74367N | HC2000:DIL16
100 | 1 | UB6 | 27C256/27C512 | HC2000:27256 | HC2000:DIL28
101 | 2 | UB9, UF7 | 74174N | HC2000:74174N | HC2000:DIL16
102 | 1 | UB12 | 74153N | HC2000:74153N | HC2000:DIL16
103 | 1 | UB45 | Z80 - CPU | HC2000:Z80CPU | HC2000:DIL40
104 | 4 | UC1, UE11, UG0, UG4 | 7404N | HC2000:7404N | HC2000:DIL14
105 | 1 | UC2 | 7427N | HC2000:7427N | HC2000:DIL14
106 | 5 | UC3, UE3, UF9, UG9, UH8 | 7432N | HC2000:7432N | HC2000:DIL14
107 | 5 | UC4, UC5, UD5, UG7, UH6 | 74257N | HC2000:74257N | HC2000:DIL16
108 | 1 | UC6 | 74373N | HC2000:74373N | HC2000:DIL20
109 | 1 | UC9 | 74125N | HC2000:74125N | HC2000:DIL14
110 | 1 | UC10 | 74LS38N | HC2000:7403N | HC2000:DIL14
111 | 1 | UC11 | LM339N | HC2000:LM339N | HC2000:DIL14
112 | 4 | UC12, UF3, UG3, UH1 | 74175N | HC2000:74175N | HC2000:DIL16
113 | 3 | UD1, UE2, UG11 | 7408N | HC2000:7408N | HC2000:DIL14
114 | 1 | UD4 | 74157N | HC2000:74157N | HC2000:DIL16
115 | 3 | UD6, UF6, UG6 | 74374N | HC2000:74374N | HC2000:DIL20
116 | 2 | UD7, UE7 | 41464 | HC2000:41464C | HC2000:DIL18
117 | 1 | UD11 | 7414N | HC2000:7414N | HC2000:DIL14
118 | 1 | UD12 | 74LS161N | HC2000:4161P | HC2000:DIL16
119 | 5 | UE5, UF2, UF5, UG5, UH7 | 74LS161 | HC2000:4161P | HC2000:DIL16
120 | 1 | UE6 | 74166N | HC2000:74166N | HC2000:DIL16
121 | 1 | UE8 | 8272 | HC2000:8272 | HC2000:DIL40
122 | 1 | UE8A0 | 27128P/- | HC2000:27128P | HC2000:DIL28-6
123 | 1 | UF12 | 1489 | HC2000:DIL14 | HC2000:DIL14
124 | 1 | UG1 | 7442N | HC2000:7442N | HC2000:DIL16
125 | 1 | UG2 | 82S128 | HC2000:DIL16 | HC2000:DIL16
126 | 1 | UG8 | 7405N | HC2000:7405N | HC2000:DIL14
127 | 1 | UGX1 | PROM ALT - W27C256-45 | HC2000:27256 | HC2000:DIL28
128 | 1 | UH4 | 7486N | HC2000:7486N | HC2000:DIL14
129 | 1 | UH11 | 7493N | HC2000:7493N | HC2000:DIL14
130 | 1 | UX1 | UM6116-3 | HC2000:6116 | HC2000:DIL24
131 | 1 | UX2 | LM555M | HC2000:LM555M | HC2000:DIL14
132 | 1 | Z1 | HCBUS | HC2000:HCBUS | HC2000:HC_Bus_Edge_Connector

## Mărunțișuri
Collated Components:
Item | Qty | Reference(s) | Value | LibPart | Footprint | Datasheet | DNP | Sim.Device | Sim.Pins
1 | 2 | C1, C3 | 100n | HC2000:C-EU025-025X050 | HC2000:C025-030X050
2 | 1 | C2 | 4n7 | HC2000:C-EU025-030X050 | HC2000:C025-030X050
3 | 1 | C4 | 3,3uF/4,7uF | HC2000:CPOL-EU140CLH-0810 | HC2000:C025-024X044
4 | 1 | C5 | 270p | HC2000:C-EU025-030X050 | HC2000:C025-030X050
5 | 1 | C6 | 150p | HC2000:C-EU025-025X050 | HC2000:C025-030X050
6 | 1 | C7 | 10p/15p | HC2000:C-EU025-025X050 | HC2000:C025-030X050
7 | 1 | C8 | 220p/- | HC2000:C-EU025-025X050 | HC2000:C025-030X050
8 | 1 | C9 | 220p | HC2000:C-EU025-025X050 | HC2000:C025-030X050
9 | 1 | C10 | 270p | HC2000:C-EU025-024X044 | HC2000:C025-025X050
10 | 1 | C11 | 270p | HC2000:C-EU025-030X050 | HC2000:C025-025X050
11 | 4 | C12, C13, C16, C17 | 4n7 | HC2000:C-EU025-025X050 | HC2000:C025-025X050
12 | 1 | C14 | 100p/180p | HC2000:C-EU025-025X050 | HC2000:C025-030X050
13 | 1 | C15 | 10u | HC2000:CPOL-EU140CLH-1010 | HC2000:C025-024X024
14 | 7 | CD1, CD6, CD22, CD36, CD37, CD39, CD40 | u1 | :C-EU025-024X044_4 | HC2000:C025-024X044
15 | 5 | CD2, CD4, CD7, CD8, CD38 | - | :C-EU025-024X044_4 | HC2000:C025-024X044
16 | 2 | CD3, CD5 | 100u | :C-EU025-024X044_4 | HC2000:C025-024X044
17 | 1 | CD9 | u1 | :C-EU025-024X044_10 | HC2000:C025-024X044
18 | 1 | CD10 | - | :C-EU025-024X044_11 | HC2000:C025-024X044
19 | 1 | CD11 | u1 | :C-EU025-024X044_11 | HC2000:C025-024X044
20 | 1 | CD12 | 100u | :C-EU025-024X044_12 | HC2000:C025-024X044
21 | 1 | CD13 | u1 | :C-EU025-024X044_15 | HC2000:C025-024X044
22 | 1 | CD14 | - | :C-EU025-024X044_14 | HC2000:C025-024X044
23 | 1 | CD15 | u1 | :C-EU025-024X044_16 | HC2000:C025-024X044
24 | 9 | CD16, CD17, CD24, CD25, CD26, CD27, CD31, CD32, CD33 | u1 | :C-EU025-024X044_13 | HC2000:C025-024X044
25 | 1 | CD18 | 100u | :C-EU025-024X044_13 | HC2000:C025-024X044
26 | 1 | CD19 | u1 | HC2000:C-EU025-024X044 | HC2000:C025-024X044
27 | 1 | CD20 | u1 | :C-EU025-024X044_17 | HC2000:C025-024X044
28 | 1 | CD21 | u1 | :C-EU025-024X044_5 | HC2000:C025-024X044
29 | 1 | CD23 | 100u | :C-EU025-024X044_8 | HC2000:C025-024X044
30 | 1 | CD28 | - | :C-EU025-024X044_1 | HC2000:C025-024X044
31 | 1 | CD29 | - | :C-EU025-024X044_3 | HC2000:C025-024X044
32 | 1 | CD30 | u1 | :C-EU025-024X044_2 | HC2000:C025-024X044
33 | 1 | CD34 | - | :C-EU025-024X044_13 | HC2000:C025-024X044
34 | 1 | CD35 | u1 | :C-EU025-024X044_6 | HC2000:C025-024X044
35 | 1 | CT0 | 10-60pF | HC2000:C-TRIMM808 | HC2000:CTRIM808-BC
36 | 1 | CX0 | 100u | HC2000:CPOL-EU140CLH-0810 | HC2000:C025-024X044
37 | 1 | CY1 | 1.5u | HC2000:CPOL-EU140CLH-1010 | HC2000:140CLH-1010
38 | 8 | D1, D2, D3, D4, D5, D6, D7, D8 | 1N4148 | HC2000:1N4148DO35-10 | HC2000:DO35-10
39 | 1 | DX1 | 1N4148 | HC2000:1N4148DO35-7 | HC2000:DO35-7 | https://assets.nexperia.com/documents/data-sheet/1N4148_1N4448.pdf |  | D | 1=K 2=A
40 | 1 | J1 | VIDEO | HC2000:F09FD | HC2000:DSUB-9_Female_Horizontal_P2.77x2.84mm_EdgePinOffset7.70mm_Housed_MountingHolesOffset9.12mm
41 | 1 | J2 | JOYSTICK | HC2000:F09MD | HC2000:DSUB-9_Male_Horizontal_P2.77x2.84mm_EdgePinOffset7.70mm_Housed_MountingHolesOffset9.12mm
42 | 1 | J3 | MAB5SH | HC2000:MAB5SH | HC2000:MAB5SH
43 | 2 | J4, J6 | . | HC2000:HC-POWER | HC2000:HC-POWER
44 | 1 | J5 | RS232 + RETEA | HC2000:F09FD | HC2000:DSUB-9_Female_Horizontal_P2.77x2.84mm_EdgePinOffset7.70mm_Housed_MountingHolesOffset9.12mm
45 | 2 | J7, J8 | FDD-CON | HC2000:PINHD-2X17 | HC2000:2X17
46 | 1 | J9 | . | HC2000:MTA04-100 | HC2000:10X04MTA
47 | 1 | J10 | SDS-60J | HC2000:SDS-60J | HC2000:SDS-60J-CUI_SDS-60J
48 | 2 | JP2, JP5 | - | HC2000:JP1E | HC2000:JP1
49 | 1 | KB-CONN0 | DIP16 | HC2000:DIL16 | HC2000:DIL16
50 | 1 | L1 | 100 | HC2000:L-USPIS2816 | HC2000:PIS2816
51 | 1 | Q1 | 17,734 | HC2000:CRYSTALHC18U-H | HC2000:HC18U-H
52 | 1 | Q2 | 8MHz | HC2000:CRYSTALHC18U-H | HC2000:HC18U-H
53 | 24 | R1, R2, R3, R4, R13, R14, R34, R37, R38, R44, R47, R49, R51, R53, R55, R58, R63, R72, R73, R74, R75, R76, R77, R78 | 1k | HC2000:R-EU_0204{slash}7 | HC2000:0204_7
54 | 2 | R5, R60 | 330/300 | HC2000:R-EU_0204{slash}7 | HC2000:0204_7
55 | 1 | R6 | 2M2/2M | HC2000:R-EU_0204{slash}7 | HC2000:0204_7
56 | 11 | R7, R8, R9, R11, R15, R16, R18, R20, R25A0, R29, R52 | 10k | HC2000:R-EU_0204{slash}7 | HC2000:0204_7
57 | 1 | R10 | 47k | HC2000:R-EU_0204{slash}7 | HC2000:0204_7
58 | 2 | R12, R17 | 2k | HC2000:R-EU_0204{slash}7 | HC2000:0204_7
59 | 5 | R19, R19B0, R33, R43, R50A0 | 470 | HC2000:R-EU_0204{slash}7 | HC2000:0204_7
60 | 1 | R21 | 10k/470k | HC2000:R-EU_0204{slash}7 | HC2000:0204_7
61 | 1 | R22 | 8k2/6k | HC2000:R-EU_0204{slash}7 | HC2000:0204_7
62 | 1 | R23 | 220 | HC2000:R-EU_0204{slash}7 | HC2000:0204_7
63 | 1 | R24 | 430 | HC2000:R-EU_0204{slash}7 | HC2000:0204_7
64 | 3 | R26, R42, R45 | 330/- | HC2000:R-EU_0204{slash}7 | HC2000:0204_7
65 | 1 | R27A0 | 47 | HC2000:R-EU_0204{slash}7 | HC2000:0204_7
66 | 4 | R28, R40, R41, R56 | 220/1k | HC2000:R-EU_0204{slash}7 | HC2000:0204_7
67 | 2 | R30, R48 | 75/69 | HC2000:R-EU_0204{slash}7 | HC2000:0204_7
68 | 1 | R31 | 240/270 | HC2000:R-EU_0204{slash}7 | HC2000:0204_7
69 | 1 | R32 | 1k5 | HC2000:R-EU_0204{slash}7 | HC2000:0204_7
70 | 1 | R35 | 680 | HC2000:R-EU_0204{slash}7 | HC2000:0204_7
71 | 1 | R36 | 100 | HC2000:R-EU_0204{slash}7 | HC2000:0204_7
72 | 3 | R39, R46, R57 | 560 | HC2000:R-EU_0204{slash}7 | HC2000:0204_7
73 | 2 | R54, R61 | 3k9 | HC2000:R-EU_0204{slash}7 | HC2000:0204_7
74 | 1 | R59 | 27k | HC2000:R-EU_0204{slash}7 | HC2000:0204_7
75 | 2 | R62, R67 | 910 | HC2000:R-EU_0204{slash}7 | HC2000:0204_7
76 | 1 | R64 | 7k5 | HC2000:R-EU_0204{slash}7 | HC2000:0204_7
77 | 2 | R65, R71 | 510 | HC2000:R-EU_0204{slash}7 | HC2000:0204_7
78 | 1 | R66 | 1k8/1k6 | HC2000:R-EU_0204{slash}7 | HC2000:0204_7
79 | 1 | R68 | 5k6/5k1 | HC2000:R-EU_0204{slash}7 | HC2000:0204_7
80 | 1 | R69 | 2k7 | HC2000:R-EU_0204{slash}7 | HC2000:0204_7
81 | 1 | R70 | 1k1 | HC2000:R-EU_0204{slash}7 | HC2000:0204_7
82 | 1 | RP1 | 10k | HC2000:G08R | HC2000:SIL9
83 | 1 | SPEAKER0 | BEL | HC2000:AL11P | HC2000:AL11P
84 | 1 | SW1 | RESET_SW | HC2000:RESET_SW | HC2000:RESET_SW | ~

## Tranzistoare
Collated Components:
Item | Qty | Reference(s) | Value | LibPart | Footprint | Datasheet | DNP | Sim.Device | Sim.Pins
85 | 1 | T1 | BD139 | HC2000:BD139 | HC2000:TO-126-3_Vertical
86 | 1 | T2 | 2N2369/2N2368 | HC2000:2N2369 | HC2000:TO18
87 | 1 | T3 | 2N2369/BC108A | HC2000:2N2369 | HC2000:TO18
88 | 2 | T4, T5 | BC177 | HC2000:BC177 | HC2000:TO18

## Circuite
Collated Components:
Item | Qty | Reference(s) | Value | Qty | Reference(s) | Rev E |  | LibPart | Footprint | Datasheet | DNP | Sim.Device | Sim.Pins
93 | 1 | UA10 | 1488 | 1 | UA10 | 1488 |  | HC2000:DIL14 | HC2000:DIL14
123 | 1 | UF12 | 1489 | 1 | UF12 | 1489 |  | HC2000:DIL14 | HC2000:DIL14
100 | 1 | UB6 | 27C512 | 1 | UB6 | 27C512 | Am W27C512-70 care ar trebui să meargă | HC2000:27256 | HC2000:DIL28
98 | 2 | UB2, UH3 | 7400N | 2 | UB2, UH3 | 74LS00 |  | HC2000:7400N | HC2000:DIL14
104 | 4 | UC1, UE11, UG0, UG4 | 7404N | 4 | UC1, UE11, UG0, UG4 | 74LS04 | Merg Beta 7404? Am mai multe | HC2000:7404N | HC2000:DIL14
126 | 1 | UG8 | 7405N | 1 | UG8 | 74LS05 = К555ЛН2 |  | HC2000:7405N | HC2000:DIL14
94 | 1 | UA11 | 7406N | 1 | UA11 | 74LS06 |  | HC2000:7406N | HC2000:DIL14
113 | 5 | UD1, UE2, UG10, UG11, UH5 | 7408N | 5 | UD1, UE2, UG10, UG11, UH5 | 74LS08 |  | HC2000:7408N | HC2000:DIL14
96 | 2 | UA23, UA34 | 7409N | 2 | UA23, UA34 | 74LS09 |  | HC2000:7409N | HC2000:DIL14
109 | 1 | UC9 | 74125N | 1 | UC9 | 74LS125A |  | HC2000:74125N | HC2000:DIL14
92 | 5 | UA9, UB10, UE4, UF8, UH10 | 74138N | 5 | UA9, UB10, UE4, UF8, UH10 | 74LS138 |  | HC2000:74138N | HC2000:DIL16
117 | 1 | UD11 | 7414N | 1 | UD11 | 74LS14 = К155ТЛ2 |  | HC2000:7414N | HC2000:DIL14
102 | 1 | UB12 | 74153N | 1 | UB12 | 74LS153 |  | HC2000:74153N | HC2000:DIL16
114 | 1 | UD4 | 74157N | 1 | UD4 | 74LS157 |  | HC2000:74157N | HC2000:DIL16
119 | 6 | UD12, UE5, UF2, UF5, UG5, UH7 | 74LS161 | 6 | UD12, UE5, UF2, UF5, UG5, UH7 | 74LS161A |  | HC2000:4161P | HC2000:DIL16
120 | 1 | UE6 | 74166N | 1 | UE6 | 74LS166 |  | HC2000:74166N | HC2000:DIL16
101 | 2 | UB9, UF7 | 74174N | 2 | UB9, UF7 | 74LS174 = К555ТМ9 |  | HC2000:74174N | HC2000:DIL16
112 | 4 | UC12, UF3, UG3, UH1 | 74175N | 4 | UC12, UF3, UG3, UH1 | 74LS175 |  | HC2000:74175N | HC2000:DIL16
89 | 2 | UA1, UC7 | 74244N | 2 | UA1, UC7 | 74LS244 = К1533АП5 |  | HC2000:74244N | HC2000:DIL20
107 | 5 | UC4, UC5, UD5, UG7, UH6 | 74257N | 5 | UC4, UC5, UD5, UG7, UH6 | 74LS257A |  | HC2000:74257N | HC2000:DIL16
105 | 1 | UC2 | 7427N | 1 | UC2 | 74LS27 |  | HC2000:7427N | HC2000:DIL14
106 | 5 | UC3, UE3, UF9, UG9, UH8 | 7432N | 5 | UC3, UE3, UF9, UG9, UH8 | 74LS32 |  | HC2000:7432N | HC2000:DIL14
99 | 1 | UB3 | 74367N | 1 | UB3 | 74LS367AN |  | HC2000:74367N | HC2000:DIL16
108 | 1 | UC6 | 74373N | 1 | UC6 | 74LS373 |  | HC2000:74373N | HC2000:DIL20
115 | 3 | UD6, UF6, UG6 | 74374N | 3 | UD6, UF6, UG6 | 74LS374B1 |  | HC2000:74374N | HC2000:DIL20
110 | 1 | UC10 | 74LS38N | 1 | UC10 | 74LS38N | Am | HC2000:7403N | HC2000:DIL14
124 | 1 | UG1 | 7442N | 1 | UG1 | 74LS442 |  | HC2000:7442N | HC2000:DIL16
97 | 8 | UB1, UD3, UD10, UE10, UF4, UF10, UG12, UH12 | 7474N | 8 | UB1, UD3, UD10, UE10, UF4, UF10, UG12, UH12 | 74LS74A | Am vreo 10 comandate din China | HC2000:7474N | HC2000:DIL14
128 | 1 | UH4 | 7486N | 1 | UH4 | 74LS86 |  | HC2000:7486N | HC2000:DIL14
129 | 1 | UH11 | 7493N | 1 | UH11 | 74LS93 = DL093D |  | HC2000:7493N | HC2000:DIL14
121 | 1 | UE8 | 8272 | 1 | UE8 | D765AC-2 |  | HC2000:8272 | HC2000:DIL40
111 | 1 | UC11 | LM339N | 1 | UC11 | KA339 |  | HC2000:LM339N | HC2000:DIL14
90 | 1 | UA7 | LM324N | 1 | UA7 | KIA324P | Am | HC2000:LM324N | HC2000:DIL14
95 | 1 | UA12 | NE555 | 1 | UA12 | NE555 |  | HC2000:NE555 | HC2000:DIL-08
116 | 2 | UD7, UE7 | 41464 | 2 | UD7, UE7 | TMM41464AP-12 |  | HC2000:41464C | HC2000:DIL18
130 | 1 | UX1 | UM6116-3 | 1 | UX1 | UM6116-3 |  | HC2000:6116 | HC2000:DIL24
103 | 1 | UB45 | Z80 - CPU | 1 | UB45 | Z80A | Am niște Sharp-uri LH0080A Z80A-CPU-D | HC2000:Z80CPU | HC2000:DIL40
125 | 1 | UG2 | 82S128 | 1 | UG2 | КР556РТ1 | Ovidiu a oferit un PROM din colecție deja programat | HC2000:DIL16 | HC2000:DIL16
|  |  |  | 1 | RP1 | 10k | Aș putea face o invenție dar poate găsesc ceva original
|  |  |  | 1 | L1 | 100
|  |  |  | 1 | Q1 | 17,734
|  |  |  | 1 | Q2 | 8MHz | Mai am o cutie în care nu am căutat