## Sheet1
Source: | /Volumes/8TB1/Z80/HC/HC-2000/HC2000-GIT/HC2000.kicad_sch
Date: | 2023 July 23, Sunday 23:11:08
Tool: | Eeschema 7.0.1-0
Generator: | /Applications/KiCad/KiCad.app/Contents/SharedSupport/plugins/bom_csv_grouped_by_value.py
Component Count: | 264
Collated Components:
Item | Qty | Reference(s) | Value | LibPart | Footprint | Datasheet | DNP | Alt | Sim.Device | Sim.Pins
1 | 2 | C1, C3 | 100n | HC2000:C-EU025-025X050 | HC2000:C025-030X050
2 | 1 | C2 | 4n7 | HC2000:C-EU025-030X050 | HC2000:C025-030X050
3 | 1 | C4 | 4,7uF | HC2000:CPOL-EU140CLH-0810 | HC2000:C025-024X044
4 | 2 | C5, C11 | 270p | HC2000:C-EU025-030X050 | HC2000:C025-030X050
5 | 2 | C6, C8 | - | HC2000:C-EU025-025X050 | HC2000:C025-030X050
6 | 1 | C7 | 15p | HC2000:C-EU025-025X050 | HC2000:C025-030X050
7 | 1 | C9 | 220p | HC2000:C-EU025-025X050 | HC2000:C025-030X050
8 | 1 | C10 | 270p | HC2000:C-EU025-024X044 | HC2000:C025-024X044
9 | 4 | C12, C13, C16, C17 | 4n7 | HC2000:C-EU025-025X050 | HC2000:C025-025X050
10 | 1 | C14 | 180p | HC2000:C-EU025-025X050 | HC2000:C025-030X050
11 | 1 | C15 | 10u | HC2000:CPOL-EU140CLH-1010 | HC2000:C025-024X024
12 | 25 | CD1, CD6, CD9, CD11, CD13, CD15, CD16, CD17, CD19, CD20, CD21, CD22, CD24, CD25, CD26, CD27, CD30, CD31, CD32, CD33, CD35, CD36, CD37, CD39, CD40 | u1 | HC2000:C-EU025-024X044 | HC2000:C025-024X044
13 | 10 | CD2, CD4, CD7, CD8, CD10, CD14, CD28, CD29, CD34, CD38 | - | HC2000:C-EU025-024X044 | HC2000:C025-024X044
14 | 5 | CD3, CD5, CD12, CD18, CD23 | 100u | HC2000:C-EU025-024X044 | HC2000:C025-024X044
15 | 1 | CT0 | 10-60pF | HC2000:C-TRIMM808 | HC2000:CTRIM808-BC
16 | 1 | CX0 | 100u | HC2000:CPOL-EU140CLH-0810 | HC2000:C025-024X044
17 | 1 | CY1 | 1.5u | HC2000:CPOL-EU140CLH-1010 | HC2000:140CLH-1010
18 | 8 | D1, D2, D3, D4, D5, D6, D7, D8 | 1N4148 | HC2000:1N4148DO35-10 | HC2000:DO35-10
19 | 1 | DX1 | 1N4148 | HC2000:1N4148DO35-7 | HC2000:DO35-7 | https://assets.nexperia.com/documents/data-sheet/1N4148_1N4448.pdf |  |  | D | 1=K 2=A
20 | 1 | J1 | VIDEO | HC2000:F09FD | HC2000:DSUB-9_Female_Horizontal_P2.77x2.84mm_EdgePinOffset7.70mm_Housed_MountingHolesOffset9.12mm
21 | 1 | J2 | JOYSTICK | HC2000:F09MD | HC2000:DSUB-9_Male_Horizontal_P2.77x2.84mm_EdgePinOffset7.70mm_Housed_MountingHolesOffset9.12mm
22 | 1 | J3 | Mic_Jack | HC2000:Audio-Jack-3_2Switches | HC2000:Tayda_3.5mm_stereo_TRS_jack_A-853 | ~
23 | 2 | J4, J10 | Jack-DC | HC2000:Jack-DC | HC2000:BarrelJack_Wuerth_6941xx301002 | ~
24 | 1 | J5 | RS232 + RETEA | HC2000:F09FD | HC2000:DSUB-9_Female_Horizontal_P2.77x2.84mm_EdgePinOffset7.70mm_Housed_MountingHolesOffset9.12mm
25 | 1 | J6 | . | HC2000:HC-POWER | HC2000:HC-POWER
26 | 2 | J7, J8 | FDD-CON | HC2000:PINHD-2X17 | HC2000:2X17
27 | 1 | J9 | . | HC2000:MTA04-100 | HC2000:10X04MTA
28 | 1 | J11 | Conn_02x10_Counter_Clockwise | HC2000:Conn_02x10_Counter_Clockwise | HC2000:PinHeader_2x10_P2.54mm_Vertical | ~
29 | 1 | J12 | Ear_Jack | HC2000:Audio-Jack-3_2Switches | HC2000:Tayda_3.5mm_stereo_TRS_jack_A-853 | ~
30 | 2 | JP2, JP5 | - | HC2000:JP1E | HC2000:JP1
31 | 1 | JX1 | OPEN with 1 EPROM | HC2000:SolderJumper_2_Open | HC2000:SolderJumper-2_P1.3mm_Open_Pad1.0x1.5mm | ~
32 | 3 | JX2, JX3, JX4 | CLOSED with 1 EPROM | HC2000:SolderJumper_2_Open | HC2000:SolderJumper-2_P1.3mm_Open_Pad1.0x1.5mm | ~
33 | 1 | KB-CONN0 | DIP16 | HC2000:DIL16 | HC2000:DIL16
34 | 1 | L1 | 100mH | HC2000:L-USPIS2816 | HC2000:PIS2816
35 | 1 | PS1 | DD1718PA | HC2000:DD1718PA | HC2000:DD1718PA
36 | 1 | Q1 | 17.734 | HC2000:CRYSTALHC18U-H | HC2000:HC18U-H
37 | 1 | Q2 | 8MHz | HC2000:CRYSTALHC18U-H | HC2000:HC18U-H
38 | 28 | R1, R2, R3, R4, R13, R14, R28, R34, R37, R38, R40, R41, R44, R47, R49, R51, R53, R55, R56, R58, R63, R72, R73, R74, R75, R76, R77, R78 | 1k | HC2000:R-EU_0204{slash}7 | HC2000:0204_7
39 | 2 | R5, R60 | 300 | HC2000:R-EU_0204{slash}7 | HC2000:0204_7
40 | 1 | R6 | 2M | HC2000:R-EU_0204{slash}7 | HC2000:0204_7
41 | 11 | R7, R8, R9, R11, R15, R16, R18, R20, R25A0, R29, R52 | 10k | HC2000:R-EU_0204{slash}7 | HC2000:0204_7
42 | 1 | R10 | 47k | HC2000:R-EU_0204{slash}7 | HC2000:0204_7
43 | 2 | R12, R17 | 2k | HC2000:R-EU_0204{slash}7 | HC2000:0204_7
44 | 6 | R19, R19B0, R33, R43, R50A0, R62 | 470 | HC2000:R-EU_0204{slash}7 | HC2000:0204_7
45 | 1 | R21 | 470k | HC2000:R-EU_0204{slash}7 | HC2000:0204_7
46 | 1 | R22 | 6k | HC2000:R-EU_0204{slash}7 | HC2000:0204_7
47 | 1 | R23 | 220 | HC2000:R-EU_0204{slash}7 | HC2000:0204_7
48 | 1 | R24 | 430 | HC2000:R-EU_0204{slash}7 | HC2000:0204_7
49 | 3 | R26, R42, R45 | - | HC2000:R-EU_0204{slash}7 | HC2000:0204_7
50 | 1 | R27A0 | 47 | HC2000:R-EU_0204{slash}7 | HC2000:0204_7
51 | 2 | R30, R48 | 69 | HC2000:R-EU_0204{slash}7 | HC2000:0204_7
52 | 1 | R31 | 270 | HC2000:R-EU_0204{slash}7 | HC2000:0204_7
53 | 1 | R32 | 1k5 | HC2000:R-EU_0204{slash}7 | HC2000:0204_7
54 | 1 | R35 | 680 | HC2000:R-EU_0204{slash}7 | HC2000:0204_7
55 | 1 | R36 | 100 | HC2000:R-EU_0204{slash}7 | HC2000:0204_7
56 | 3 | R39, R46, R57 | 560 | HC2000:R-EU_0204{slash}7 | HC2000:0204_7
57 | 2 | R54, R61 | 3k9 | HC2000:R-EU_0204{slash}7 | HC2000:0204_7
58 | 1 | R59 | 27k | HC2000:R-EU_0204{slash}7 | HC2000:0204_7
59 | 1 | R64 | 7k5 | HC2000:R-EU_0204{slash}7 | HC2000:0204_7
60 | 2 | R65, R71 | 510 | HC2000:R-EU_0204{slash}7 | HC2000:0204_7
61 | 1 | R66 | 1k6 | HC2000:R-EU_0204{slash}7 | HC2000:0204_7
62 | 1 | R67 | 910 | HC2000:R-EU_0204{slash}7 | HC2000:0204_7
63 | 1 | R68 | 5k1 | HC2000:R-EU_0204{slash}7 | HC2000:0204_7
64 | 1 | R69 | 2k7 | HC2000:R-EU_0204{slash}7 | HC2000:0204_7
65 | 1 | R70 | 1k1 | HC2000:R-EU_0204{slash}7 | HC2000:0204_7
66 | 1 | RP1 | 10k | HC2000:G08R | HC2000:SIL9
67 | 1 | SPEAKER0 | BEL | HC2000:AL11P | HC2000:AL11P
68 | 1 | SW1 | RESET_SW | HC2000:RESET_SW | HC2000:RESET_SW | ~
69 | 1 | T1 | BD139 | HC2000:BD139 | HC2000:TO-126-3_Vertical
70 | 1 | T2 | 2N2368 | HC2000:2N2369 | HC2000:TO18
71 | 1 | T3 | BC108A | HC2000:2N2369 | HC2000:TO18
72 | 2 | T4, T5 | BC177 | HC2000:BC177 | HC2000:TO18
73 | 2 | UA1, UC7 | 74LS244 | HC2000:74244N | HC2000:DIL20
74 | 1 | UA7 | LM324N | HC2000:LM324N | HC2000:DIL14
75 | 2 | UA8, UC8 | - | HC2000:2114 | HC2000:DIL18
76 | 5 | UA9, UB10, UE4, UF8, UH10 | 74LS138 | HC2000:74138N | HC2000:DIL16
77 | 1 | UA10 | 1488 | HC2000:DIL14 | HC2000:DIL14 |  |  | 75188
78 | 1 | UA11 | 74LS06 | HC2000:7406N | HC2000:DIL14
79 | 1 | UA12 | NE555 | HC2000:NE555 | HC2000:DIL-08
80 | 2 | UA23, UA34 | 74LS09 | HC2000:7409N | HC2000:DIL14
81 | 8 | UB1, UD3, UD10, UE10, UF4, UF10, UG12, UH12 | 74LS74 | HC2000:7474N | HC2000:DIL14
82 | 2 | UB2, UH3 | 74LS00 | HC2000:7400N | HC2000:DIL14
83 | 1 | UB3 | 74LS367 | HC2000:74367N | HC2000:DIL16
84 | 1 | UB6 | 27C512 | HC2000:27256 | HC2000:DIL28
85 | 2 | UB9, UF7 | 74LS174 | HC2000:74174N | HC2000:DIL16
86 | 1 | UB12 | 74LS153 | HC2000:74153N | HC2000:DIL16
87 | 1 | UB45 | Z80 - CPU | HC2000:Z80CPU | HC2000:DIL40
88 | 4 | UC1, UE11, UG0, UG4 | 74LS04 | HC2000:7404N | HC2000:DIL14
89 | 1 | UC2 | 74LS27 | HC2000:7427N | HC2000:DIL14
90 | 5 | UC3, UE3, UF9, UG9, UH8 | 74LS32 | HC2000:7432N | HC2000:DIL14
91 | 5 | UC4, UC5, UD5, UG7, UH6 | 74LS257 | HC2000:74257N | HC2000:DIL16
92 | 1 | UC6 | 74LS373 | HC2000:74373N | HC2000:DIL20
93 | 1 | UC9 | 74LS125 | HC2000:74125N | HC2000:DIL14
94 | 1 | UC10 | 74LS38 | HC2000:7403N | HC2000:DIL14
95 | 1 | UC11 | LM339N | HC2000:LM339N | HC2000:DIL14
96 | 4 | UC12, UF3, UG3, UH1 | 74LS175 | HC2000:74175N | HC2000:DIL16
97 | 5 | UD1, UE2, UG10, UG11, UH5 | 74LS08 | HC2000:7408N | HC2000:DIL14
98 | 1 | UD4 | 74LS157 | HC2000:74157N | HC2000:DIL16
99 | 3 | UD6, UF6, UG6 | 74LS374 | HC2000:74374N | HC2000:DIL20
100 | 2 | UD7, UE7 | TMM41464AP-12 | HC2000:41464C | HC2000:DIL18
101 | 1 | UD11 | 74LS14 | HC2000:7414N | HC2000:DIL14
102 | 6 | UD12, UE5, UF2, UF5, UG5, UH7 | 74LS161 | HC2000:4161P | HC2000:DIL16
103 | 1 | UE6 | 74LS166 | HC2000:74166N | HC2000:DIL16
104 | 1 | UE8 | 8272 or D765AC-2 | HC2000:8272 | HC2000:DIL40
105 | 1 | UE8A0 | - | HC2000:27128P | HC2000:DIL28-6
106 | 1 | UF12 | 1489 | HC2000:DIL14 | HC2000:DIL14 |  |  | 75189
107 | 1 | UG1 | 74LS42 | HC2000:7442N | HC2000:DIL16
108 | 1 | UG2 | 82S128 | HC2000:DIL16 | HC2000:DIL16
109 | 1 | UG8 | 74LS05 | HC2000:7405N | HC2000:DIL14
110 | 1 | UGX1 | PROM ALT - W27C256-45 | HC2000:27256 | HC2000:DIL28
111 | 1 | UH4 | 74LS86 | HC2000:7486N | HC2000:DIL14
112 | 1 | UH11 | 74LS93 | HC2000:7493N | HC2000:DIL14
113 | 1 | UX1 | UM6116-3 | HC2000:6116 | HC2000:DIL24
114 | 1 | UX2 | LM555M | HC2000:LM555M | HC2000:DIL14
115 | 1 | Z1 | HCBUS | HC2000:HCBUS | HC2000:HC_Bus_Edge_Connector